## Sheet1
Item # | *Designator | *Qty | Manufacturer | *Mfg Part # | Description / Value | Vendor Part # | *Package/Footprint | Mounting Type | Category
1 | 1.9V1 | 1 | Toshiba Semiconductor and Storage | TCR3UG19A,LF | Linear Voltage Regulator IC Positive Fixed 1 Output 300mA 4-WCSPF (0.65x0.65) | DigiKey『 』TCR3UG19ALFCT-ND | 4-XFBGA | Surface Mount | 1.9V
2 | 1uF1, Csmall1 | 2 | Samsung Electro-Mechanics | CL03A104KQ3NNNC | 0.1 µF ±10% 6.3V Ceramic Capacitor X5R 0201 (0603 Metric) | DigiKey『 』1276-1013-1-ND | 201 | Surface Mount, MLCC | 1uF
3 | 2.5V1 | 1 | Toshiba Semiconductor and Storage | TCR3UG25A,LF | Linear Voltage Regulator IC Positive Fixed 1 Output 300mA 4-WCSP-F (0.65x0.65) | Digikey『 』TCR3UG25ALFCT-ND | 4-XFBGA | Surface Mount
4 | C1 | 1 | Seiko Instruments | CPM3225A-2K | CAP 11.5MF 2.6V SMD | 728-1133-1-ND | 1210 (3225 Metric) | Surface Mount | 11.5mF
5 | C4, C5 | 2 | KYOCERA AVX | F380J107MSALZTH1 | 100 µF Molded Tantalum Polymer Capacitor 6.3 V 0805 (2012 Metric) 150mOhm @ 100kHz | DigiKey『 』478-F380J107MSALZTH1CT-ND | 805 | Surface Mount | 100uF
6 | C2 | 1 | KYOCERA AVX | F980J107MMAAXE | 100 µF Molded Tantalum Capacitors 6.3 V 0603 (1608 Metric) 10Ohm @ 100kHz | DigiKey『 』478-9836-1-ND | 603 | Surface Mount | 100uF
7 | C7 | 1 | Panasonic Electronic Components | ETPS330MUD | 330 µF Molded Tantalum Polymer Capacitor 2.5 V 1411 (3528 Metric) 30mOhm @ 100kHz | 10-ETPS330MUDCT-ND | CAPC2012X140N | Surface Mount | 100uF
8 | CR1, CR2, CR3 | 3 | Diodes Incorporated | SDM02U30LP3-7B | Diode 30 V 100mA Surface Mount X3-DFN0603-2 | DigiKey『 』SDM02U30LP3-7BDICT-ND | 201 | Surface Mount
9 | J1 | 1 | JST Sales America Inc. | SM02B-SURS-TF(LF)(SN) | Connector Header Surface Mount, Right Angle 2 position 0.031 (0.80mm) | DigiKey『 』455-2039-1-ND | JST_SM02B-SURS-TF(LF)(SN) | Surface Mount, Right Angle
10 | J3 | 1 | Samtec Inc. | FTSH-105-01-F-DV-P-TR | Connector Header Surface Mount 10 position 0.050 (1.27mm) | DigiKey『 』SAM13161CT-ND | SAMTEC_FTSH-105-01-F-DV-P-TR | Surface Mount
11 | R1, R2 | 2 | YAGEO | RC0201FR-073ML | 3 MOhms ±1% 0.05W, 1/20W Chip Resistor 0201 (0603 Metric) Moisture Resistant Thick Film | DigiKey『 』13-RC0201FR-073MLCT-ND | 201 |  | 3M
12 | R3 | 1 | YAGEO | RC0402FR-072M49L | 2.49 MOhms ±1% 0.063W, 1/16W Chip Resistor 0402 (1005 Metric) Moisture Resistant Thick Film | DigiKey『 』13-RC0402FR-072M49LCT-ND | 402 |  | 2.49M
13 | R4 | 1 | Stackpole Electronics Inc | RMCF0201FT200K | 200 kOhms ±1% 0.05W, 1/20W Chip Resistor 0201 (0603 Metric) Thick Film | DigiKey『 』RMCF0201FT200KCT-ND | 201 |  | 200k
14 | R5 | 1 | Stackpole Electronics Inc | RMCF0201FT1M00 | 1 MOhms ±1% 0.05W, 1/20W Chip Resistor 0201 (0603 Metric) Thick Film | DigiKey『 』RMCF0201FT1M00CT-ND | 201 |  | 1M
15 | R8, R7, R6 | 3 | Vishay Dale | CRCW020110M0FNED | 10 MOhms ±1% 0.05W, 1/20W Chip Resistor 0201 (0603 Metric) Thick Film | DigiKey『 』541-CRCW020110M0FNEDCT-ND | 201 |  | 10M
16 | R14, R16 | 2 | Stackpole Electronics Inc | RMCF0402FT150K | RES 150K OHM 1% 1/16W 0402 | RMCF0402FT150KCT-ND | 201 |  | 150k
17 | S1 | 1 | Nidec Components | CAS-120A1 | Slide Switches SPDT, ON-ON, slide, J-hook SMD terminals, 100mA @ 6V DC, bulk packaging, non-washable without seal tape | Mouser『 』229-CAS-120A1 | CAS120A1 |  | SPDT
18 | U1 | 1 | Texas Instruments | SN74LVC1G3157YZPR | 1 Circuit IC Switch 2:1 15Ohm 6-DSBGA (1.39x.89) | Digikey『 』296-18770-1-ND | 6-XFBGASN74LVC1G3157YZPR | Surface Mount
19 | U3, U4, U5 | 3 | Texas Instruments | CSD17585F5T | N-Channel 30 V 5.9A (Ta) 500mW (Ta) Surface Mount 3-PICOSTAR | DigiKey『 』296-45068-1-ND | 3-PICOSTAR, CSD17585F5T | Surface Mount
20 | U6 | 1 | Insight SIP | ISP2053-AX-JT | 802.15.4, Bluetooth/ANT Bluetooth v5.2, Thread, Zigbee® Transceiver Module 2.4GHz Integrated Trace Surface Mount | Mouser: 359-ISP2053-AX-JT | LGA72_ISP2053_ISP | Surface Mount
21 | R13,R17,R15,R18 | 4 | Panasonic Electronic Components | ERJ-1GNF7503C | RES SMD 750K OHM 1% 1/20W 0201 | Digikey: P123152CT-ND | 201 | Surface Mount
22 | J2, J4 | 2 |  | DF40C(2.0)-20DS-0.4V(51) | 20 Position Connector Receptacle, Center Strip Contacts Surface Mount Gold | DigiKey『 』H11905CT-ND |  | Surface Mount