## Sheet1
Item # | Quantity per board | Manufacturer Part # | Do Not Install | Reference Designators | Vendor | Vendor Part Number | Value | Size/Footprint | Part description/specs | Manufacturer
1 | 1 | TCR3UG19A,LF |  | 1.9V1 | DigiKey | TCR3UG19ALFCT-ND | 1.9V | 4-XFBGA | Linear Voltage Regulator IC Positive Fixed 1 Output 300mA 4-WCSPF (0.65x0.65) | Toshiba Semiconductor and Storage
2 | 2 | CL03A104KQ3NNNC |  | 1uF1, Csmall1 | DigiKey | 1276-1013-1-ND | 1uF | 201 | 0.1 µF ±10% 6.3V Ceramic Capacitor X5R 0201 (0603 Metric) | Samsung Electro-Mechanics
3 | 1 | TCR3UG25A,LF |  | 2.5V1 | Digikey | TCR3UG25ALFCT-ND |  | 4-XFBGA | Linear Voltage Regulator IC Positive Fixed 1 Output 300mA 4-WCSP-F (0.65x0.65) | Toshiba Semiconductor and Storage
4 | 1 | CPX3225A752D |  | C1 | Digikey | 728-1083-1-ND | 7.5mF | 1210 (3225 Metric) | 7.5 mF (EDLC) Supercapacitor 2.6 V 1210 (3225 Metric) 25Ohm @ 1kHz | Seiko Instruments
5 | 2 | F380J107MSALZTH1 |  | C4, C5 | DigiKey | 478-F380J107MSALZTH1CT-ND | 100uF | 805 | 100 µF Molded Tantalum Polymer Capacitor 6.3 V 0805 (2012 Metric) 150mOhm @ 100kHz | KYOCERA AVX
6 | 1 | F980J107MMAAXE |  | C2 | DigiKey | 478-9836-1-ND | 100uF | 603 | 100 µF Molded Tantalum Capacitors 6.3 V 0603 (1608 Metric) 10Ohm @ 100kHz | KYOCERA AVX
7 | 1 | F980G107MSA |  | C7 | Digikey | 478-8631-1-ND | 100uF | 805 | 100 µF Molded Tantalum Capacitors 4 V 0805 (2012 Metric) 4Ohm | KYOCERA AVX
8 | 3 | SDM02U30LP3-7B |  | CR1, CR2, CR3 | DigiKey | SDM02U30LP3-7BDICT-ND |  | 201 | Diode 30 V 100mA Surface Mount X3-DFN0603-2 | Diodes Incorporated
10 |  | SM02B-SURS-TF(LF)(SN) |  | J1 | DigiKey | 455-2039-1-ND |  |  | Connector Header Surface Mount, Right Angle 2 position 0.031" (0.80mm) | JST Sales America Inc.
11 |  | FTSH-105-01-F-DV-P-TR |  | J3 | DigiKey | SAM13161CT-ND |  |  | Connector Header Surface Mount 10 position 0.050" (1.27mm) | Samtec Inc.
13 |  | RC0201FR-073ML |  | R1, R2 | DigiKey | 13-RC0201FR-073MLCT-ND | 3M | 201 | 3 MOhms ±1% 0.05W, 1/20W Chip Resistor 0201 (0603 Metric) Moisture Resistant Thick Film | YAGEO
14 |  | RC0402FR-072M49L |  | R3 | DigiKey | 13-RC0402FR-072M49LCT-ND | 2.49M | 402 | 2.49 MOhms ±1% 0.063W, 1/16W Chip Resistor 0402 (1005 Metric) Moisture Resistant Thick Film | YAGEO
15 |  | RMCF0201FT200K |  | R4 | DigiKey | RMCF0201FT200KCT-ND | 200k | 201 | 200 kOhms ±1% 0.05W, 1/20W Chip Resistor 0201 (0603 Metric) Thick Film | Stackpole Electronics Inc
16 |  | RMCF0201FT1M00 |  | R5 | DigiKey | RMCF0201FT1M00CT-ND | 1M | 201 | 1 MOhms ±1% 0.05W, 1/20W Chip Resistor 0201 (0603 Metric) Thick Film | Stackpole Electronics Inc
17 |  | CRCW020110M0FNED |  | R6, R7, R8, R13, R15, R17, R18 | DigiKey | 541-CRCW020110M0FNEDCT-ND | 10M | 201 | 10 MOhms ±1% 0.05W, 1/20W Chip Resistor 0201 (0603 Metric) Thick Film | Vishay Dale
18 |  | RC0201FR-075M1L |  | R14, R16 | DigiKey | 13-RC0201FR-075M1LCT-ND | 5M | 201 | 5.1 MOhms ±1% 0.05W, 1/20W Chip Resistor 0201 (0603 Metric) Moisture Resistant Thick Film | YAGEO
19 |  | CAS-120A1 |  | S1 | Mouser | 229-CAS-120A1 | SPDT |  | Slide Switches SPDT, ON-ON, slide, J-hook SMD terminals, 100mA @ 6V DC, bulk packaging, non-washable without seal tape | Nidec Components
20 |  | SN74LVC1G3157YZPR |  | U1 | Digikey | 296-18770-1-ND |  | 6-XFBGA | 1 Circuit IC Switch 2:1 15Ohm 6-DSBGA (1.39x.89) | Texas Instruments
21 |  | CSD17585F5T |  | U3, U4, U5 | DigiKey | 296-45068-1-ND |  | 3-PICOSTAR | N-Channel 30 V 5.9A (Ta) 500mW (Ta) Surface Mount 3-PICOSTAR | Texas Instruments
22 |  | ISP2053-AX-JT |  | U6 | DigiKey | 1786-ISP2053-AX-JT-ND |  |  | 802.15.4, Bluetooth/ANT Bluetooth v5.2, Thread, Zigbee® Transceiver Module 2.4GHz Integrated Trace Surface Mount | Insight SIP
23 | 2 | DF40C(2.0)-20DS-0.4V(51) |  | J2, J4 | DigiKey | H11905CT-ND |  |  | 20 Position Connector Receptacle, Center Strip Contacts Surface Mount Gold